## tmpgyy_ie
PMP 450m Access Points
Part Number | Description | Quantity | Notes
(no part number) | Unspecified Power Lead | 4 | (set the region in the Bill of Materials options)
01010419001 | Coaxial Cable Grounding Kits for 1/4" and 3/8" Cable | 8
C000065L002 | AC+DC Enhanced Power Injector 58V | 4
C000065L007 | LPU and Grounding Kit (1 kit per ODU) | 4
C000065L011 | 2.5G BASE-T Copper SFP Interface per ODU | 4 | This part may be required to reach the maximum throughput of the sector
C050045A104 | 5 GHz PMP 450m Integrated Access Point, 90 Degree (No Encryption) | 4
EW-E2PM4MAP-WW | PMP450m Access Point Extended Warranty, 2 Additional Years | 4
WB3176 | 328 ft (100 m) Reel Outdoor Copper Clad CAT5E (Recommended for PTP) | 1 | Total cable requirements are aggregated at the network level
Power option/Tower switch
MXTX2012GxPA10 | cnMatrix TX 2012R-P, Intelligent Ethernet PoE Switch, Cambium Sync, 8 x 1gbps, and 4 SFP+, Removeable Power Supply (not included) - no pwr cord | 1 | Tower switch to power up the PMP 450m Access Point and provides GPS Synch
MXCRPSAC930A0 | CRPS - AC - 930W total Power, no power cord | 1
N000900L045 | AC line cord, UK Type G angled, 1.2m C13 connector | 1
C000000L066 | cnPulse Sync Generator with CambiumSYNC | 1 | This part replaces the UGPS (1096)
SFP-1G-LX | 1G SFP SMF LX Transceiver, 1310nm. -40C to 85C | 4