## Instructions
| Template Version | : | v15
Disclaimer “The Certified Professional Installer (CPI) is responsible for the accuracy of all the installation parameters entered in the CBRS tool”.
How to use:
1. Go to CBSDs sheet
2. Select RF Link Mode - PMP or PTP
3. a) RF Link Mode : PMP
- CBSD type will be displayed as AP and SM.
- Select device type for AP and enter all fields as per field color code (Refer field color code)
- Select device type for SM and enter all fields as per field color code (Refer field color code)
- Repeat previous step for number SM connecting to this AP
3. a) RF Link Mode : PTP
- CBSD type will be displayed as BHM and BHS
- Select device type for BHM and enter all fields as per field color code (Refer field color code)
- Select device type for BHS and enter all fields as per field color code (Refer field color code)
Note:
i) Channel Bandwidth and Center Frequency is applicable for AP or BHM only
ii) Maximum supported SMs in PMP mode : 238 SMs for 450m AP and 450i AP . 119 SMs for 450 AP.
Field Color Code:
Mandatory Field
Optional Field
AP only field
Information only
Field description
| Parameter |  | Details
| Device Name |  | Device Name displayed on cnMaestro>CBRS>Management Tool. This is only to identify device on Management Tool. Doesn’t get copied to Device via Sync.
| Device Type |  | Drop down selection of supported devices
| MAC address |  | MAC address of the device
| MSN |  | Serial number of device
| Latitude |  | Latitude of the device antenna location in degrees
| Longitude |  | Longitude of the CBSD antenna location in degrees
| Height |  | Device antenna height in meters
| Height Type |  | AGL or AMSL. AGL height is measured relative to the ground level. AMSL height is measured relative to the mean sea level.
| Integrated Antenna Gain |  | Peak gain of integrated antenna in dBi
| External Antenna Gain |  | Peak gain of external antenna connected to device in dBi
| Antenna 3-dB Beamwidth |  | 3-dB beamwidth of the antenna in the horizontal-plane in degrees.
Reference data is in the gray section to the right.
| Antenna Azimuth |  | Boresight direction of the horizontal plane of the antenna in degrees with respect to true north
| Electrical and Mechanical Antenna Downtilt |  | Sum of Mechanical and Electrical downtilt. Add the electrical downtilt that can be found in the reference section in the CBSDs sheet to the mechanical downtilt used for the installation.
Reference data is in the gray section to the right.
| Horizontal Accuracy |  | A positive number in meters to indicate accuracy of the device antenna horizontal location
| Vertical Accuracy |  | A positive number in meters to indicate accuracy of the device antenna vertical location
| Max EIRP |  | Maximum Effective Isotropically Radiated Power in dBm
| Requested EIRP |  | Requested EIRP cannot be greater than Max EIRP
| Channel Bandwidth |  | Channel Bandwidth of AP or BHM in MHz
| Center Frequency |  | Center frequency of AP or BHM in MHz

## CBSDs
MODE | DEVICETYPE | NAME | MAC | SN | LAT | LNG | HEIGHT | HEIGHTTYPE | ANTGAININT | ANTGAINEXT | ANTBEAM | ANTAZIMUTH | ANTDNTILT | HORIZONTALACC | VERTICALACC | MAXEIRP | REQEIRP | CHBW | CENTERFREQ
RF Link Mode | Device Type | Device name | MAC address | MSN | Latitude | Longitude | Height (m) | Height Type | Integrated Antenna Gain (dBi) | External Antenna Gain (dBi) | Antenna 3-dB Beamwidth (degrees) | Antenna Azimuth (degrees) | Electrical and Mechanical Antenna Downtilt (degrees) | Horizontal Accuracy (m) | Vertical Accuracy (m) | Max EIRP (dBm) | Requested EIRP (dBm) | Channel Bandwidth (MHz) | Center Frequency (MHz) | AP | Max Tx power | Internal antenna gain | Antenna beamwidth | 10 MHz FCC grant (dBm) |  | 10 | 15 | 20 | 30 | 40 | Selected | 450 Connectorized | 450i Integrated | 450i Connectorized | 450m | 450 Integrated | 450 Rugged High Gain | 450b High Gain | 450b Mid Gain | ChannelBW | lowerEdgeFreq | UpperEdgeFreq | selected-lowerEdge | selected-UpperEdge
PMP | Note: Please use "Paste > Keep Text Only" or "Paste > Values" if you are pasting data from other files. |  |  |  | [-90 to 90] | [-180 to 180] |  |  |  | [-127 to 128] | [0 to 360] | [0 to 359] | [-90 to 90] | [0 to 50] | [0 to 3] |  | [<=Max EIRP and >0] | [10,15,20,30,40] | [3555 to 3695] | 450 Connectorized | 25 | 0 | - | 46 | 2 | 3555 | 3557.5 | 3560 | 3565 | 3570 | 3565 | 10 | 10 | 10 | 10 | 10 | 10 | 10 | 10 | 10 | 3555 | 3695 | 3557.5 | 3692.5
AP | 450i Integrated | cam-rm-ap01 | 0a-00-3e-00-00-01 | 123456789001 | 42.0556 | -88.0241 | 20 | AGL | 17 | 0 | 90 | 270 | 2 | 5 | 1 | 42 | 42 | 30 | 3580 | 450i Integrated | 25 | 17 | 90 | 47 | 3 | 3560 | 3562.5 | 3565 | 3570 | 3575 | 3570 | 15 | 15 | 15 | 15 | 15 | 15 | 15 | 15 | 15 | 3557.5 | 3692.5
SM | 450 Connectorized | cam-rm-sm01 | 0a-00-3e-00-00-02 | 123456789002 | 42.0598 | -88.0369 | 10 | AGL | 0 | 15 | 12 | 114 | -1 | 10 | 3 | 40 | 40 | Note: Do not select a 40 MHz channel with a PMP 450m AP if the AP is configured with a 5 ms frame |  | 450i Connectorized | 25 | 0 | - | 47 | 4 | 3565 | 3567.5 | 3570 | 3575 | 3580 | 3575 | 20 | 20 | 20 | 20 | 20 | 20 | 20 | 20 | 20 | 3560 | 3690
SM | 450i Integrated | cam-rm-sm02 | 0a-00-3e-00-00-03 | 123456789003 | 42.0666 | -88.0422 | 5 | AGL | 19 | 0 | 55 | 130 | 0 | 10 | 3 | 44 | 44 |  |  | 450m | 36 | 16 | 90 | 45 | 5 | 3570 | 3572.5 | 3575 | 3580 | 3585 | 3580 | 30 | 30 | 30 | 30 | 30 | 30 | 30 | 30 | 30 | 3565 | 3685
SM | 450 Integrated | cam-rm-sm03 | 0a-00-3e-00-00-04 | 123456789004 | 42.0536 | -88.0352 | 5 | AGL | 8 | 13 | 9 | 77 | 0 | 10 | 3 | 46 | 46 | [7 empty] | 6 | 3575 | 3577.5 | 3580 | 3585 | 3590 | 3585 |  | 40 | 40 | 40 |  |  | 40 | 40 | 40 | 3570 | 3680
SM | 450b High Gain | cam-rm-sm04 | 0a-00-3e-00-00-05 | 123456789004 | 42.0611 | -88.0466 | 25 | AGL | 20 | 0 | 12 | 109 | 1 | 10 | 3 | 49 | 49 | PMP Mode |  | SM | Max Tx power | Internal antenna gain | Antenna beamwidth | 10 MHz FCC grant (dBm) | 7 | 3580 | 3582.5 | 3585 | 3590 | 3595 | 3590
SM | [17 empty] | Integrated Antenna 3-dB beamwidth |  | 450 Integrated | 25 | 8 | 55 | 46 | 8 | 3585 | 3587.5 | 3590 | 3595 | 3600 | 3595
SM | [17 empty] | 450i Integrated AP | 90 | 450 Connectorized | 25 | 0 | - | 46 | 9 | 3590 | 3592.5 | 3595 | 3600 | 3605 | 3600
SM | [17 empty] | 450m AP | 90 | 450 Rugged High Gain | 25 | 19 | 16 | 46 | 10 | 3595 | 3597.5 | 3600 | 3605 | 3610 | 3605
SM | [17 empty] | 450 Integrated SM | 55 | 450i Integrated | 25 | 19 | 16 | 47 | 11 | 3600 | 3602.5 | 3605 | 3610 | 3615 | 3610
SM | [17 empty] | 450 Rugged High Gain | 17 | 450i Connectorized | 25 | 0 | - | 47 | 12 | 3605 | 3607.5 | 3610 | 3615 | 3620 | 3615
SM | [17 empty] | 450i Integrated SM | 17 | 450b High Gain | 29 | 20 | 12 | 47 | 13 | 3610 | 3612.5 | 3615 | 3620 | 3625 | 3620
SM | [17 empty] | 450b High-Gain SM | 12 | 450b Mid Gain | 29 | 14 | 35 | 47 | 14 | 3615 | 3617.5 | 3620 | 3625 | 3630 | 3625
SM | [17 empty] | Integrated Antenna Electrical Downtilt | [6 empty] | 15 | 3620 | 3622.5 | 3625 | 3630 | 3635 | 3630
SM | [17 empty] | 450i Integrated AP | 2 | [5 empty] | 16 | 3625 | 3627.5 | 3630 | 3635 | 3640 | 3635
SM | [17 empty] | 450m AP | 2 | [5 empty] | 17 | 3630 | 3632.5 | 3635 | 3640 | 3645 | 3640
SM | [24 empty] | 18 | 3635 | 3637.5 | 3640 | 3645 | 3650 | 3645
SM | [17 empty] | External Antennas | [6 empty] | 19 | 3640 | 3642.5 | 3645 | 3650 | 3655 | 3650
SM | [17 empty] | Laird Sector Antenna (C030045D901A) | [6 empty] | 20 | 3645 | 3647.5 | 3650 | 3655 | 3660 | 3655
SM | [17 empty] | Gain (dBi) | 16 | [5 empty] | 21 | 3650 | 3652.5 | 3655 | 3660 | 3665 | 3660
SM | [17 empty] | Beamwidth (3-dB) | 65 | [5 empty] | 22 | 3655 | 3657.5 | 3660 | 3665 | 3670 | 3665
SM | [17 empty] | KP 120 sector (KP-3DP120S-45) | [6 empty] | 23 | 3660 | 3662.5 | 3665 | 3670 | 3675 | 3670
SM | [17 empty] | Gain (dBi) | 16 | [5 empty] | 24 | 3665 | 3667.5 | 3670 | 3675 | 3680 | 3675
SM | [17 empty] | Beamwidth (3-dB) | 120 | [5 empty] | 25 | 3670 | 3672.5 | 3675 | 3680 |  | 3680
SM | [17 empty] | Cambium Reflector Dish (HK2022A) | [6 empty] | 26 | 3675 | 3677.5 | 3680 | 3685 |  | 3685
SM | [17 empty] | Gain (dBi) | 13 | [5 empty] | 27 | 3680 | 3682.5 | 3685 |  |  | 0
SM | [17 empty] | Beamwidth (3-dB) | 9 | [5 empty] | 28 | 3685 | 3687.5 | 3690 |  |  | 0
SM | [17 empty] | KP Small Dish (RK24EWIFIDBI-2) | [6 empty] | 29 | 3690 | 3692.5 |  |  |  | 0
SM | [17 empty] | Gain (dBi) | 13 | [5 empty] | 30 | 3695 |  |  |  |  | 0
SM | [17 empty] | Beamwidth (3-dB) | 9
SM | [17 empty] | KP Large Dish (RK24EWIFIDBI-4LD) | [12 empty] | FALSE
SM | [17 empty] | Gain (dBi) | 15
SM | [17 empty] | Beamwidth (3-dB) | 7
SM
SM | [17 empty] | PTP Mode
SM | [17 empty] | Integrated Antenna 3-dB beamwidth
SM | [17 empty] | 450 Integrated BHM/BHS | 55
SM | [17 empty] | 450i Integrated BHM/BHS | 17
SM | [17 empty] | 450b High Gain BHM/BHS | 12
SM | [17 empty] | 450 Rugged High Gain BHM/BHS | 17
SM | [17 empty] | Integrated Antenna Electrical Downtilt
SM | [17 empty] | 450 Integrated BHM/BHS | 0
SM | [17 empty] | 450i Integrated BHM/BHS | 0
SM | [17 empty] | 450b High Gain BHM/BHS | 0
SM | [17 empty] | 450 Rugged High Gain BHM/BHS | 0
SM
SM
SM
SM
SM
SM
SM
SM
SM
SM
SM
SM
SM
SM
SM
SM
SM
SM
SM
SM
SM
SM
SM
SM
SM
SM
SM
SM
SM
SM
SM
SM
SM
SM
SM
SM
SM
SM
SM
SM
SM
SM
SM
SM
SM
SM
SM
SM
SM
SM
SM
SM
SM
SM
SM
SM
SM
SM
SM
SM
SM
SM
SM
SM
SM
SM
SM
SM
SM
SM
SM
SM
SM
SM
SM
SM
SM
SM
SM
SM
SM
SM
SM
SM
SM
SM
SM
SM
SM
SM
SM
SM
SM
SM
SM
SM
SM
SM
SM
SM
SM
SM
SM
SM
SM
SM
SM
SM
SM
SM
SM
SM
SM
SM
SM
SM
SM
SM
SM
SM
SM
SM
SM
SM
SM
SM
SM
SM
SM
SM
SM
SM
SM
SM
SM
SM
SM
SM
SM
SM
SM
SM
SM
SM
SM
SM
SM
SM
SM
SM
SM
SM
SM
SM
SM
SM
SM
SM
SM
SM
SM
SM
SM
SM
SM
SM
SM
SM
SM
SM
SM
SM
SM
SM
SM
SM
SM
SM
SM
SM
SM
SM
SM
SM
SM
SM
SM
SM
SM
SM
SM
SM
SM
SM
SM
Import sheet instruction page.
The device's MAC address and MSN.
Valid MAC address formats:
aabbccddeeff
aa-bb-cc-dd-ee-ff
aa:bb:cc:dd:ee:ff
The device's mounting height in meters.
AGL = Above Ground Level AMSL = Above Mean Sea Level
Make sure you select the "Paste Values" option when Copying and Pasting between spreadsheets to maintain the spreadsheet's "Formatting" and "Conditional Formatting" rules
The device's installation LAT/LON Coordinates in decimal degrees.
Switch the import sheet between PMP or PTP format.
Select the correct device type for the AP and SM.
Friendly device name.
The device's "Integrated Antenna Gain" is populated automatically. If the unit is Connectorized or there is a Dish/Reflector in use on the device you must enter the Gain of the antenna in the "External Antenna Gain". The PMP450b's dish is classed as an "Internal" antenna and no additional external gain is required.
The antenna's beamwidth is measured at 3dB, you can reference the table on the right hand side of the sheet for the Cambium antennas and the commonly used 3rd party antenna values. For connectorized APs and SMs, make sure you account for any cable loss between the device and the antenna.
Cambium AP and 3rd party antenna reference table. This contains the Antenna Beamwidth, External Gain and Electrical Downtilt.
The AP's Channel Bandwidth and Center frequency.
The device's "Downtilt" in degrees.
A 5 degree downtilt is entered as 5
A 5 degree uptilt is entered as -5
You must add any Electrical Downtilt in the antenna to any Mechanical Downtilt.
Reference the table on the right hand side of the sheet for the Electrical Downtilt of Cambium antennas.
The accuracy of the device's mounting location LAT/LON and the height.
A value of 10 in the "Horizontal Accuracy" and 3 in "Vertical Accuracy" will allow you install/move the radio 10m horizontally from the LAT/LON or +/-3m vertically from the provided information.
The SAS will do calculations based on the worst case location according to the accuracy you provide.
If left blank the maximum value is used.
The device's "Max EIRP" is calculated based on the device's TX power, Antenna Gain and Channel Bandwidth.
This value will not exceed the devices FCCID's registered Max EIRP.
The SM's Antenna Azimuth is automatically calculated based on the AP's and SM's LAT/LON.
The CPI will need to validate these values prior to importing and registering devices.
The AP's Antenna Azimuth.